## Extrusion, spoil, vol. loss
| Input |  |  |  | Output
D | 10 | (m) | Tunnel diameter | uf | 0.64183 | (m) | Face displacement
H | 90 | (m) | Tunnel axis depth | Ws | 2578.9821 | (kN) | Spoil weight
Hw | 85 | (m) | Position of water table w.r.t. tunnel axis | VL,f | 4.2789 | (%) | Volume loss at the face
gsat | 20 | (kN/m3) | Saturated soil unit weight
gw | 10 | (kN/m3) | Water unit weight
E | 25000 | (kPa) | Drained elastic Young modulus
n | 0.3 | (-) | Poisson's ratio
f' | 25 | (degree) | Soil internal friction angle
k0 | 1 |  | At rest lateral earth pressure coefficient
sf | 0 | (kPa) | Final stress on the face (TBM face pressure)
vex | 10 | (m/day) | Advancement rate
k | 0.0001 | (m/day) | Permeability
Lr | 1 | (m) | Length of segmental lining ring (only for spoil assessment)
Calculations
sv0 | 1800 | kPa | Average total vertical stress at the tunnel face
sf0 | 1800 | kPa | Average geostatic total horizontal stress at the tunnel face
u0 | 850 | kPa | Average pore water pressure at the tunnel face
sf'0 | 950 | kPa | Average geostatic effective horizontal stress at the tunnel face
s'v0 | 950 | kPa | Average geostatic effective vertical stress at the tunnel face
p* | 950 | kPa | Average effective pressure at the tunnel face
Me | 0.74087 |  | Extension CSL
Sue | 351.9125 | KPa | Extension undrained strenght
a | 1.0875
Su* | 382.7048 | (kPa) | Equivalent Undrained strength
k* | 1 |  | Geostatic total stress anisotropy
afu | 1.564
s'L | 18.8279 | (kPa) | Limit effective stress
K | 20833.3333 | (kPa) | Soil elastic bulk modulus
Eu | 28846.1538 | (kPa) | Soil elastic undrained modulus
tu | 1.5 | (days)
U | 320 |  | Non dimensional excavation rate
R | 0.92217 |  | Initial slope
af | 1.4642 |  | Transition linear to nonlinear
QL | 514.4331 |  | Limit load
ufrel | 0.208 | (m) | Elastic residual displacement
Qf | 4.7034
qf | 14.5133
| 20 | 1.04
| 22.5 | 1.06
| 25 | 1.1
| 27.5 | 1.15
| 30 | 1.21