## Unreinforced
Input |  |  |  | Output
D | 10 | (m) | Tunnel diameter | uf | 1.0365 | (m) | Face displacement
H | 78 | (m) | Tunnel axis depth
gsat | 20 | (kN/m3) | Saturated soil unit weight
Eu | 25000 | (kPa) | Undrained elastic Young modulus
Su | 250 | (kPa) | Undrained strength
k0 | 1 |  | At rest lateral earth pressure coefficient
Calculations
sf0 | 1560 | kPa | Average geostatic total horizontal stress at the tunnel face
k* | 1 |  | Geostatic total stress anisotropy
afu | 1.564
ufrel | 0.208 | (m) | Elastic residual displacement
Qf | 6.24
qf | 31.094

## Reinforced
| Input |  |  |  | Output
D | 12 | (m) | Tunnel diameter | uf | 0.41015 | (m) | Average face displacement
H | 78 | (m) | Tunnel axis depth
gsat | 20 | (kN/m3) | Saturated soil unit weight
Eu | 25000 | (kPa) | Undrained elastic Young modulus
Su | 225 | (kPa) | Undrained strength
k0 | 0.58 |  | At rest lateral earth pressure coefficient
L | 18 | (m) | Reinforcement length
d | 0.12 | (m) | Reinforcement diameter
n | 100 |  | Reinforcement number
Er | 30000000 | (kPa) | Reinforcement equivalent stiffness
Calculations
sf0 | 1226.1756 | kPa | Average geostatic total horizontal stress at the tunnel face
k* | 0.78601 |  | Geostatic total stress anisotropy
afu | 1.2325
afr | 1.6283
DQf | 1.2
R1 | 0.705
R2 | 0.86466
R3 | 0.81013
DR | 0.49384
E* | 0.053333
ufrel | 0.19619 | (m) | Elastic residual displacement
Qf | 5.4497
qf | 11.393