## Extrusion, spoil, vol. loss
| Input |  |  |  | Output
D | 10 | (m) | Tunnel diameter | uf | 0.50435 | (m) | Face displacement
H | 78 | (m) | Tunnel axis depth | Ws | 2363.035 | (kN) | Spoil weight
Hw | 78 | (m) | Position of water table w.r.t. tunnel axis | VL,f | 3.3624 | (%) | Volume loss at the face
gsat | 20 | (kN/m3) | Saturated soil unit weight
gw | 10 | (kN/m3) | Water unit weight
E | 25000 | (kPa) | Drained elastic Young modulus
n | 0.3 | (-) | Poisson's ratio
f' | 25 | (degree) | Soil internal friction angle
k0 | 1 |  | At rest lateral earth pressure coefficient
sf | 0 | (kPa) | Final stress on the face (TBM face pressure)
vex | 10 | (m/day) | Advancement rate
k | 0.0001 | (m/day) | Permeability
Lr | 1 | (m) | Length of segmental lining ring (only for spoil assessment)
Calculations
sf0 | 1560 | kPa | Average geostatic total horizontal stress at the tunnel face
u | 780 | kPa | Average pore water pressure at the tunnel face
sf'0 | 780 | kPa | Average geostatic effective horizontal stress at the tunnel face
s'v0 | 780 | kPa | Average geostatic effective vertical stress at the tunnel face
p* | 780 | kPa | Average effective pressure at the tunnel face
Me | 0.74087 |  | Extension CSL
Sue | 288.9387 | KPa | Extension undrained strenght
a | 1.125
Su* | 325.056 | (kPa) | Equivalent Undrained strength
k* | 1 |  | Geostatic total stress anisotropy
afu | 1.564
s'L | 18.8279 | (kPa) | Limit effective stress
K | 20833.3333 | (kPa) | Soil elastic bulk modulus
Eu | 28846.1538 | (kPa) | Soil elastic undrained modulus
tu | 1.5 | (days)
U | 320 |  | Non dimensional excavation rate
R | 0.92217 |  | Initial slope
af | 1.4642 |  | Transition linear to nonlinear
QL | 514.3417 |  | Limit load
ufrel | 0.18027 | (m) | Elastic residual displacement
Qf | 4.7992
qf | 13.4273
| 20 | 1.0285
| 22.5 | 1.05
| 25 | 1.1
| 27.5 | 1.15
| 30 | 1.2